## Annex 2.A
Supply of medical equipment and consumables for Ambulances
Annex 2.A - Technical Specifications for Consumables Items
# | Item | Specification | Supplier Specification | Brand | Manufacturer | Delivery Period in days | Shelf life (if applicable)
1 | Oxygen mask for adult | Description : 100% medical grade PVC material. Jet Nebulizer Set come with mask as the interface of inhalation. Clear for visual assessment. Extra comfort for patient better fit. Equipped with a 6cc nebulizer. Standard Particle size:0.5-1.0 micron. Allow to angles for patient at positioned horizontally. With standard or universal tubing connector.
2 | Oxygen mask for child
3 | Sterile Gauze Swab, 5cm * 5cm - Single packing | Cotton sterile medical gauze swabs 1.100% cotton, high absorbent and soft. 2.Cotton yarn: 21's,32's,40's 3.Mesh: 11,13,17,20,25,29 thread 4.With or without x-ray detectable threads 5.Folded edge or non-folded edg 6. White 7. With or without blue x-ray detectable thread. 8. Sterile 9. Sterile method ( EO, GAMMA, STEAM)
4 | Sterile Gauze Roll | Cotton sterile medical gauze roll 1.100% cotton, high absorbent and soft. 2.Cotton yarn: 21's,32's,40's 3.Mesh: 11,13,17,20,25,29 thread 4.With or without x-ray detectable threads 5.Folded edge or non-folded edg 6. White 7. With or without blue x-ray detectable thread. 8. Sterile 9. Sterile method ( EO, GAMMA, STEAM)
5 | Non-Sterile 8-ply Gauze Swabs - Pack of 100 | 1- Size: 10 x 10 cm 2- Ply: 8 3- Colour: White 4- Non Sterile. Bulk packed in paper wrap packs. 5- Made from 100% cotton gauze type 13 and manufactured to BP/EN 14079 standards. 6- The swabs are soft, strong and highly absorbent. They are designed for use during non-invasive procedures. For example skin cleansing, wound padding and protection, absorbing blood and exudate, secondary wound dressings, etc. 7-Single Use. 8- Latex Free. 9-Store in a cool dry place out of direct sunlight.
6 | Conforming Bandage - 15cm*4.5m | Material: 55% Viscose, 45% Cotton with Woven Edges Feature: Flexible soft breathable High quality Shelf life: 3 years
7 | Conforming Bandage - 7.5cm*4.5m
8 | Conforming Bandage - 5cm*4.5m
9 | Povidone/Iodine - 1L Bottle | Povidone Iodine 10% Solution is a topical antiseptic-germicidal medicine used to prevent and treat minor wounds and skin infections. It kills sensitive organisms like bacteria, fungus, protozoa, and spores present on the skin It is also used to sanitize skin before a surgical procedure is performed High quality Expiration date: at least 3 years from the delivery time. Bottle capacity: 1 L
10 | Povidone/Iodine - 250ML Spray Bottle | Povidone Iodine 10% Solution is a topical antiseptic-germicidal medicine used to prevent and treat minor wounds and skin infections. It kills sensitive organisms like bacteria, fungus, protozoa, and spores present on the skin It is also used to sanitize skin before a surgical procedure is performed High quality Expiration date: at least 3 years from the delivery time. Spray Bottle capacity: 250 ML
11 | Band aid first aid box of 30 pack | Bandages Type Standard Global Product Type: Bandages-Fabric Self-Adhesive Strip Length 4" Material(s) Fabric Mounting: With Adhesive Post-Consumer Recycled Content Percent 0% Pre-Consumer Recycled Content Percent 0% Total Recycled Content Percent : 0% Width : 1.75"
12 | Hand Sanitizer Gel, 70% Alcohol, 500 ml Bottle | Technical specifications: Alcohol hand sanitizer – portable hand antisepsis for use in health care setting. Not causing skin irritation or allergies (no inclusion of colorants, dyes or perfumes), fragrance free. Not less than 60% alcohol, and not more than 80% alcohol. The product should be conform with WHO Guidelines on Hand Hygiene in Health Care (https://www.who.int/gpsc/5may/tool s/9789241597906/en/), especially testing methods highlighted in chapter 10.1.1. Bottle of 500 – 1000ml content, plastic or equivalent, self-standing bottle equipped with pump. Label includes considerations such as: Content, Batch number and expiry date, Directions for use, Warnings, and Storage considerations. Shelf life: Minimum 2 years, expiry date clearly indicated on the product. Storage and transportation: Dry and cool (between 5-35 degrees Celsius) Material safety data sheet information (MSDS) should be provided by the supplier/manufacturer
13 | Medical gloves (Pack of 100 pcs) | Ultra Soft to minimize stress. 100% Latex Free. Powder Free. Non-sterile. Stronger. Meets/exceeds NFPA requirements. Tested using medical level standard ASTM D6319. Blue color. 2 thickness options: 3mil and 4mil, satisfy all situations. Size: 40% of the quantity is medium and 60% is large
14 | Surgical face mask | 1. Disposable medical mask is made of electrostatic electret melt blown fabric with BFE bacterial filtration efficiency higher than 95%, SS non-woven fabric and 3.5mm wide ear band. 2. The mask is sterilized with ethylene oxide. 3. EN14683:2019 standard is strictly implemented. 4. High quality
15 | adhesive plaster tape 10 cm | Materials: Tape: woven or non-woven textile. Adhesive: mixture of rubber, resins and lanolin. Compress or pad: non-woven impregnated with chlorhexidinum 0.15% Description: - Air-permeable - Well tolerated by the skin, due to hypoallergenic adhesive. - Highly absorbent non-stretch pad, does not stick to the wound. - Perforated for air circulation. - Size in roll: length 5m - Length, cut according to need. Colour: white or flesh-coloured.
16 | adhesive plaster tape 5 cm
17 | Disposable bed sheet | Specifications: Size: 110*210CM Material: 100% polyester Type: medical bed sheet Gram weight: 170gms or more depends on type and quality Package: 10PCS/BAG or customized OEM/ODM: accepted
18 | Tourniquet | Tourniquet (combat/medical), windlass type, for rapid control of severe limb bleeding; made of high-strength nylon with durable windlass rod and secure locking mechanism; one-hand operable, adjustable size for adult/pediatric use; lightweight, compact, with time label for application; designed for pre-hospital/ambulance use;
19 | Chest Seal | Chest seal (occlusive dressing), vented or non-vented type for treatment of open chest wounds; made of medical-grade hydrogel adhesive with occlusive backing; strong adhesion to wet, bloody or hairy skin; flexible, latex-free, individually sterile packed; lightweight and compact; designed for pre-hospital/ambulance use
| Quality Specifications: | Please refere to the Quality Specifications section in the Request for Qoutation file.
Company Name:
Contact Person:
Phone Number:
Date:
Signature and Stamp: